## Blad1
Controlls/Arduino_control/Command.py
Method Name | Description | Variables
initialize_servo() | Sends a command to initialize the servo. | None | Constructor
servo_on() | Sends a command to move the servo to 90 degrees. | None
servo_off() | Sends a command to move the servo back to 0 degrees. | None | __init__(self, connection: ArduinoConnection)
initialize_leds() | Sends a command to initialize the LEDs. | None | Variables:
set_all_leds(color: str) | Sets all LEDs to a specific color. | color (type: str): LED color | connection: An instance of ArduinoConnection.
set_led_range(strip_index, start_index, end_index, color) | Sets a range of LEDs to a color. | strip_index (int), start_index (int), end_index (int), color (str)
load_bar_range(color, duration, strip_index, start_index, end_index) | Displays a loading bar effect on LEDs. | color, duration, strip_index, start_index, end_index
read_mux_channel(mux_number, channel_number) -> str | Reads the status of a specific MUX channel. | mux_number (int), channel_number (int)
set_mux_channel(mux_number, channel_number) | Selects a specific MUX channel. | mux_number (int), channel_number (int)
Controlls/Arduino_control/Connection.py |  |  | Constructor
_connect() | Establishes a serial connection with the Arduino. | None
send_command(command, param="", response_timeout=0.2) | Sends a command with optional parameters and returns a response. | command (str), param (str, optional), response_timeout (float, default: 0.2) | __init__(self, port='COM4', baudrate=9600, timeout=0.1)
read_response() | Reads the response from the Arduino. | None | Variables:
clear_buffer() | Clears the serial buffer to remove stale data. | None | port (type: str): COM port for Arduino connection (default: 'COM4').
disconnect() | Closes the serial connection gracefully. | None | baudrate (type: int): Baud rate for communication (default: 9600).
timeout (type: float): Serial timeout duration (default: 0.1).
list_ports() (static) | Lists all available serial ports. | None | serial_connection: Serial object for communication.
Controlls/Arduino_control/Led_control.py |  |  | Constructor
initialize_leds() | Initializes the LEDs. | None
set_all_leds(color) | Sets all LEDs to a specific color. | color: The color to set for all LEDs. | __init__(self, commands)
set_led_range(strip_index, start_index, end_index, color) | Sets a range of LEDs to a color. | strip_index, start_index, end_index, color: Parameters for controlling LED range and color. | Variables:
load_bar_range(color, duration, strip_index, start_index, end_index) | Displays a loading bar on LEDs. | color, duration, strip_index, start_index, end_index: Parameters for loading bar control. | commands: An instance of ArduinoCommands, used to send commands to the Arduino.
Controlls/Arduino_control/Monitor_mux.py |  |  | Constructor
sensor_to_grid_position(sensor_id) | Gets the grid position corresponding to a sensor ID. | sensor_id: ID of the sensor.
run_for_next_minute(gui) | Monitors and updates the system for the next 60 seconds. | gui: Reference to the GUI interface. | __init__(self, mux_control, led_control, sensor_to_mux_channel, sensor_to_led_strip, grid_ref=None)
monitor_mux_and_control_leds(gui) | Monitors MUX channels, controls LEDs, updates the grid and GUI. | gui: Reference to the GUI interface. | Variables:
Dependencies: |  |  | mux_control: Instance of MuxControl to interact with MUX channels.
MuxControl: For MUX channel control. |  |  | led_control: Instance of LEDControl to manage LEDs.
LEDControl: For LED management. |  |  | sensor_to_mux_channel: Mapping of sensors to MUX channels.
Config: Contains mappings for sensors (SENSOR_TO_MUX_CHANNEL, SENSOR_TO_LED_STRIP, SENSOR_TO_GRID_POSITION). |  |  | sensor_to_led_strip: Mapping of sensors to LED strips.
grid: Imported from Robot_grid.py for grid state management. |  |  | grid_ref: Optional reference to the grid.
Sensor Status Monitoring:
Reads sensor statuses using self.mux_control.read_mux_channel.
Sensors are considered active if status == 1 is recorded.
LED Control:
Updates LED strips with Green if the sensor is active or Red if inactive using self.led_control.set_led_range.
Grid Updates:
Updates grid positions based on sensor status.
Inactive sensors add "sample{sensor_id}" to the grid.
GUI Updates (Placeholder):
Updates the GUI grid colors (commented placeholder).
State Comparison:
Compares the current grid with its previous state to log updates.
Controlls/Arduino_control/Mux_control.py |  |  | Constructor
read_mux_channel(mux_number, channel_number) | Reads the status of a specific MUX channel. | mux_number: Number of the MUX. channel_number: Channel number in the MUX.
Key Features of read_mux_channel(mux_number, channel_number) |  |  | __init__(self, connection: ArduinoConnection)
1. Buffer Clearing: |  |  | connection: Instance of ArduinoConnection used for communication.
Clears the serial buffer using self.connection.clear_buffer() to avoid stale data.
2. Command Format:
Constructs the command: read_mux_channel {mux_number} {channel_number}.
Sends the command using self.connection.send_command().
3. Response Handling:
Logs and checks the response from the Arduino.
Converts valid numerical responses to integers and returns the sensor status.
Handles invalid or unexpected responses gracefully by returning None.
Dependencies:
ArduinoConnection: For managing communication with the Arduino.
time: Used for potential delays, though not directly utilized in the provided method.
Controlls/Arduino_control/Servo_control.py |  |  | Constructor
initialize_servo() | Initializes the servo motor. | None
servo_on() | Turns the servo on and moves it to 90 degrees. | None | __init__(self, commands: ArduinoCommands)
servo_off() | Turns the servo off and moves it back to 0 degrees. | None | Variables:
Controlls/Arduino_control/utils.py |  |  | commands: Instance of ArduinoCommands, used to send servo-related commands.
arduino_commands: An instance of ArduinoCommands, which should have access to the serial connection.
Controlls/Camera_control/Camera_module_2.py |  |  | Constructor
capture_photo(base_name="sample") | Captures and saves a photo with a unique name based on the sample and photo counters. | base_name: The base name for the photo file.
release_camera() | Releases the camera when done. | None | __init__(self, output_dir="C:\\Users\\Denri\\Desktop\\Smr 2\\")
Key Features of capture_photo(base_name="sample") |  |  | Variables:
1. Camera Stabilization: |  |  | output_dir: Directory to save the photos.
Waits for the camera to stabilize using time.sleep(2).
2. Frame Capture:
Captures a photo after reading a few frames to adjust the camera.
3. File Naming and Saving:
Generates a unique filename based on sample_counter and photo_counter_within_sample.
Saves the captured frame to the specified directory (output_dir).
4. Counters Management:
Increments photo_counter_within_sample after each photo.
After 3 photos, increments sample_counter and resets photo_counter_within_sample.
Controlls/Camera_control/Make_photo.py
sample_base_name: The base name for the sample folder.
output_dir_base: The base directory to save the photos in.
Functionality:
1. Sample Directory:
Creates a sample directory inside output_dir_base.
2. Camera Initialization:
Uses the CameraHandler class to handle photo capture, initializing with the sample's output directory.
3. Capture Photos:
Takes three types of photos: Clean, UV, and White.
Each photo is saved with a unique name (sample_base_name_clean.jpg, sample_base_name_UV.jpg, sample_base_name_white.jpg).
4. Camera Release:
Releases the camera after capturing the photos.
5. Return Paths:
Returns a list of paths where the photos are saved.
Key Operations:
Operation | Description
camera_handler.capture_photo() | Captures photos using the CameraHandler object.
os.makedirs(output_dir, exist_ok=True) | Creates the output directory if it does not exist.
camera_handler.release_camera() | Releases the camera after photos are taken.
EurofinsGUI
Method Name | Description | Code
__init__(self, root, arduino_connection) | Initializes the GUI with buttons, grid, and other controls. | root (tk.Tk) - The root tkinter window.
arduino_connection (ArduinoConnection) - Connection to Arduino.
start_process(self) | Starts the process in a separate thread. | N/A
run_process(self) | Runs the robot processing function. | N/A
stop_process(self) | Stops the process with a confirmation message. | N/A
terminate_process(self) | Terminates the process and resets the grid. | N/A
update(self) | Updates grid cells with colors and timer information. | N/A
update_grid(self, grid_data=None) | Updates the grid UI based on the sensor data (LED color). | grid_data (dict) - Data for grid cells.
Key Operations:
Operation | Description
process_sensors(self.arduino_connection, self) | Starts the sensor processing function in a separate thread.
self.root.after(0, self.update) | Updates the grid UI on the main Tkinter thread.
os.startfile(base_path) | Opens the photo directory in Windows Explorer.
messagebox.askquestion | Asks user for confirmation to stop the process.
self.grid_cells[(rij, kolom)] | Accesses and updates the status and timer labels in the 3x3 grid cells.
GUI grid color
get_color(state) | Returns the color corresponding to the sample's state. | state (str) - The state of the sample (e.g., "New_Sample", "Drying_Sample").
Connection.py (Robot)
send_urscript_command(command, robot_ip="192.168.0.43", port=30002) | Sends a URScript command to the robot and returns the response. | command (str) - The URScript command to send. robot_ip (str) - The robot's IP address. port (int) - The port to connect to.
IO_commands.py
activate_io_port(port_number) | Activates a specified IO port on the robot (0 to 5). | port_number (int) - The IO port number to activate (e.g., 0 to 5).
deactivate_io_port(port_number) | Deactivates a specified IO port on the robot (0 to 5). | port_number (int) - The IO port number to deactivate (e.g., 0 to 5).
io_ports_init() | Deactivates all IO ports (0 to 5) to reset them before starting the process. | None
io_activate_all() | Activates all IO ports except port 5 for painting reasons. | None
Movement.py
move_robot(coordinates, message="") | Moves the robot to the specified coordinates with predefined orientation, speed, and acceleration. | coordinates (tuple) - [x, y, z], message (str) - Custom message for printing.
move_robot_terug(coordinates, message="") | Moves the robot back to a position, slightly higher on the z-axis. | coordinates (tuple) - [x, y, z], message (str) - Custom message for printing.
orintatie_van_gripper(coordinates, message="") | Adjusts the gripper's orientation for a sample pickup, with adjustments to x, z, and orientation. | coordinates (tuple) - [x, y, z], message (str) - Custom message for printing.
orintatie_van_gripper_er_uit(coordinates, message="") | Moves the gripper to a position above the sample to remove it. | coordinates (tuple) - [x, y, z], message (str) - Custom message for printing.
langzaam_naar_grid(coordinates, message="") | Slowly moves the robot toward a grid position. | coordinates (tuple) - [x, y, z], message (str) - Custom message for printing.
pick_up(coordinates, rij, message="") | Adjusts the robot’s movement to pick up a sample based on its position and calculated offset. | coordinates (tuple) - [x, y, z], rij (int/float) - Sample index or row, message (str) - Custom message for printing.
er_uit_halen_van_kast(coordinates, message="") | Moves the robot to remove the sample from a cabinet with adjusted z position. | coordinates (tuple) - [x, y, z], message (str) - Custom message for printing.
langzaam_uit_grid(coordinates, message="") | Moves the robot slowly out of the grid to a specified position. | coordinates (tuple) - [x, y, z], message (str) - Custom message for printing.
het_in_de_kast_leggen(coordinates, message="") | Moves the robot to place the sample back into a cabinet with specific x, y, z adjustments. | coordinates (tuple) - [x, y, z], message (str) - Custom message for printing.
terug_de_grijper_er_uit(coordinates, message="") | Moves the robot’s gripper back out to its initial position after a task. | coordinates (tuple) - [x, y, z], message (str) - Custom message for printing.
move_robot_Photo1(photo_punt1, message="") | Moves the robot to a designated photo point for capturing an image. | photo_punt1 (tuple) - [x, y, z], message (str) - Custom message for printing.
move_robot_Photo2(photo_punt2, message="") | Moves the robot to another photo point for capturing a different angle of the scene. | photo_punt2 (tuple) - [x, y, z], message (str) - Custom message for printing.
move_robot_Photo3(photo_punt3, message="") | Moves the robot to a third photo point. | photo_punt3 (tuple) - [x, y, z], message (str) - Custom message for printing.
move_robot_Photo4(photo_punt4, message="") | Moves the robot to a fourth photo point. | photo_punt4 (tuple) - [x, y, z], message (str) - Custom message for printing.
move_photo_en_verf_punt(message="") | Moves the robot to a point where both painting and photo tasks are performed. | message (str) - Custom message for printing.
move_robot_verf1(verf_punt1, message="") | Moves the robot to the first painting point in the sequence. | verf_punt1 (tuple) - [x, y, z], message (str) - Custom message for printing.
move_robot_verf2(verf_punt2, message="") | Moves the robot to the second painting point in the sequence. | verf_punt2 (tuple) - [x, y, z], message (str) - Custom message for printing.
move_robot_verf3(verf_punt3, message="") | Moves the robot to the third painting point in the sequence. | verf_punt3 (tuple) - [x, y, z], message (str) - Custom message for printing.
move_robot_verf4(verf_punt4, message="") | Moves the robot to the fourth painting point in the sequence. | verf_punt4 (tuple) - [x, y, z], message (str) - Custom message for printing.
move_robot_verf5(verf_punt5, message="") | Moves the robot to the fifth painting point in the sequence. | verf_punt5 (tuple) - [x, y, z], message (str) - Custom message for printing.
move_robot_verf6(verf_punt6, message="") | Moves the robot to the sixth painting point in the sequence. | verf_punt6 (tuple) - [x, y, z], message (str) - Custom message for printing.
vervenklaar(vervenklaar, message="") | Moves the robot to the finishing position after painting, to complete the task. | vervenklaar (tuple) - [x, y, z], message (str) - Custom message for printing.
Robot_grid.py
Grid Setup | Initializes a 3x3 grid with None values representing empty spots for the robot. | grid
grid_to_coordinates() | Converts a given grid position (row, column) into 3D coordinates (x, y, z) for robot movement. | rij, kolom, x_base, y_base, z_base, z_step, y_step, x, y, z
Robot_Process.py
sample_timer() | Manages the drying timer for a sample. It updates the remaining time, GUI, and LED strip. Once the timer finishes, it updates the state and changes the LED color to "Blue". | sensor_id, gui, led_control, remaining_time, duration, grid_position, strip_index, start_index, end_index
update_sample_state() | Updates the state of the sample for a given sensor ID in the GUI, reflecting the current state (e.g., "Drying_sample", "Dried_Sample"). | sensor_id, state, gui, grid_position, rij, kolom
process_sensors() | Loops through sensors, processes each sensor's state, and runs the appropriate logic depending on the current state (e.g., starting the drying process, transitioning states). | sensors, mux_control, gui, led_control, mux_status_tracker, sensor_id, sensor, timer_sys
Method Flow:
1. sample_timer():
This method updates the remaining time for the drying process of a sample.
It adjusts the progress bar on the LED strip.
Once the timer finishes, it updates the sensor state to "Dried_Sample" and sets the LED to a "Blue" color.
2. update_sample_state():
This function updates the state of the sample in the GUI, making it visible to the user.
It retrieves the grid position of the sensor and updates the GUI grid with the new state.
3. process_sensors():
This function loops through all sensors, monitors their state, and transitions them from "New_sample" to "Drying_sample" to "Dried_sample" to "Done_sample" based on their respective conditions.
It monitors and updates the LED statuses using mux_status_tracker and manages sensor transitions based on the timer states.
The loop continues until all sensors have finished processing ("Done_sample" or "No_sample").
Key Imports:
create_sensors, update_sensor_state: Used for managing the creation and updating of sensor states.
Timer: A class used to manage and track the remaining time for sensor processes.
SENSOR_TO_GRID_POSITION, SENSOR_TO_LED_STRIP, SENSOR_TO_MUX_CHANNEL: Mappings of sensor IDs to grid positions, LED strip positions, and mux channels.
MuxStatusTracker: Tracks the multiplexer's status for LED control and updates.
MuxControl, ArduinoCommands, LEDControl: Control classes for interacting with the hardware (mux, Arduino, LEDs).
grid, grid_to_coordinates: Functions for working with the robot grid and converting grid positions to coordinates.
States_samples.py
__init__ (Sensor class) | Initializes a new Sensor object with a given sensor_id, position, and a default state of 'No_sample'. Also initializes timer as None. | sensor_id, position, current_state, timer
update_state (Sensor class) | Updates the current state of a sensor (e.g., changing from 'No_sample' to 'New_sample'). | new_state
create_sensors | Creates a dictionary of Sensor objects based on SENSOR_TO_GRID_POSITION mappings and returns the dictionary. | SENSOR_TO_GRID_POSITION, sensors, sensor_id, position
update_sensor_state | Reads the status from the multiplexer to determine the sensor's state and updates it accordingly (e.g., 'New_sample' or 'No_sample'). | mux_control, sensor_id, SENSOR_TO_MUX_CHANNEL, mux_channel, sensor_status
Timer.py
__init__ (Timer class) | Initializes a new Timer object with an empty dictionary (sample_timers) to store timers for each sensor. | sample_timers
start_timer | Starts a timer for a specified sensor by recording the current time using time.time() and stores it in sample_timers. | sensor_id
get_remaining_time | Calculates the remaining time for a sensor's drying process based on the elapsed time since the timer was started. Returns the remaining time (default duration 120s). | sensor_id, duration, elapsed_time, remaining_time
is_timer_done | Checks if the drying timer for a sensor is done by comparing the remaining time with 0. Returns True if the timer is done, otherwise False. | sensor_id, remaining_time
Config
SENSOR_TO_MUX_CHANNEL | Maps each sensor ID to its corresponding multiplexer (MUX) and channel for reading sensor data. | sensor_id, mux_number, channel_number
SENSOR_TO_LED_STRIP | Maps each sensor ID to a specific range of LED strip indices that correspond to that sensor. | sensor_id, strip_index, start_index, end_index
SENSOR_TO_GRID_POSITION | Maps each sensor ID to a specific position (row, column) on a grid. Used for visualizing sensor states. | sensor_id, rij, kolom
Main.py
setup_arduino() | Sets up the connection to the Arduino board using the ArduinoConnection class. | connection, e
main() | The main entry point of the program. Initializes various components (e.g., sensors, Arduino connection, GUI). | arduino_connection, arduino_commands, mux_control, led_control, mux_status_tracker, sensors, gui, root
run_sensor_processing() | Runs the sensor processing in a background thread, allowing the program to process sensors asynchronously. | sensors, mux_control, gui, led_control, mux_status_tracker
sensor_thread | The background thread that runs sensor processing in parallel to the GUI. | sensor_thread